## ASY00881-01
ASY00881-01 [DIRECTIONAL B RFCU]
Item | Ref. Designator | Description | P/N | Manufacturer | QTY | Unit Cost | Line Cost | Notes | Lead Time/ARO
1 |  | CABLE KIT, DIRECTIONAL B RFCU | CBL00134-01 REVC | CACI INTERNATIONAL INC | 1 | 6000 | 6000 | NEW PART. ENG. ESTIMATE.
2 |  | NOTCH FILTER, DIRECTIONAL B RFCU | CBL00134-01-W0001 REVA | CACI INTERNATIONAL INC | 1 | 37.25 | 37.25 | COST PER EXACTMAX
3 |  | NOTCH FILTER, DIRECTIONAL B RFCU | CBL00134-01-W0002 REVA | CACI INTERNATIONAL INC | 1 | 37.25 | 37.25 | COST PER EXACTMAX
4 |  | NOTCH FILTER, DIRECTIONAL B RFCU | CBL00134-01-W0003 REVA | CACI INTERNATIONAL INC | 1 | 37.25 | 37.25 | COST PER EXACTMAX
5 |  | NOTCH FILTER, DIRECTIONAL B RFCU | CBL00134-01-W0004 REVA | CACI INTERNATIONAL INC | 1 | 37.25 | 37.25 | COST PER EXACTMAX
6 |  | NOTCH FILTER, DIRECTIONAL B RFCU | CBL00134-01-W0005 REVA | CACI INTERNATIONAL INC | 1 | 37.25 | 37.25 | COST PER EXACTMAX
7 |  | NOTCH FILTER, DIRECTIONAL B RFCU | CBL00134-01-W0006 REVA | CACI INTERNATIONAL INC | 1 | 37.25 | 37.25 | COST PER EXACTMAX
8 |  | NOTCH FILTER, DIRECTIONAL B RFCU | CBL00134-01-W0007 REVA | CACI INTERNATIONAL INC | 1 | 37.25 | 37.25 | COST PER EXACTMAX
9 |  | NOTCH FILTER, DIRECTIONAL B RFCU | CBL00134-01-W0008 REVA | CACI INTERNATIONAL INC | 1 | 37.25 | 37.25 | COST PER EXACTMAX
10 |  | NOTCH FILTER, DIRECTIONAL B RFCU | CBL00134-01-W0009 REVA | CACI INTERNATIONAL INC | 1 | 52.75 | 52.75 | COST PER EXACTMAX
11 |  | SLIDE, MODULAR STACK | DES02105-01 REVB | CACI INTERNATIONAL INC | 2 | 46.15 | 92.3 | COST PER EXACTMAX
12 |  | ENCLOSURE | DES02106-02 REVE | CACI INTERNATIONAL INC | 1 | 800 | 800 | NEW PART. ENG. ESTIMATE.
13 |  | PANEL, PATCH | DES02107-01 REVD | CACI INTERNATIONAL INC | 1 | 137.26 | 137.26 | COST PER EXACTMAX
14 |  | GASKET, PATCH PANEL | DES02117-01 REVB | CACI INTERNATIONAL INC | 1 | 70 | 70 | COST PER EXACTMAX
15 |  | GASKET, COVER, PATCH PANEL | DES02119-01 REVB | CACI INTERNATIONAL INC | 1 | 30 | 30 | COST PER EXACTMAX
16 |  | LID | DES02121-01 REVC | CACI INTERNATIONAL INC | 1 | 248.22 | 248.22 | COST PER EXACTMAX
17 |  | HEATSINK, POWER SUPPLY | DES02123-01 REVB | CACI INTERNATIONAL INC | 1 | 287.25 | 287.25 | COST PER EXACTMAX
18 |  | GASKET, HEATSINK | DES02124-01 REVA | CACI INTERNATIONAL INC | 1 | 50 | 50 | COST PER EXACTMAX
19 |  | GASKET, HEATSINK | DES02125-01 REVB | CACI INTERNATIONAL INC | 1 | 50 | 50 | COST PER EXACTMAX
20 |  | THERMAL PAD | DES02126-01 REVA | CACI INTERNATIONAL INC | 1 | 12.5 | 12.5 | COST PER EXACTMAX
21 |  | INSULATION | DES02139-01 REVA | CACI INTERNATIONAL INC | 1 | 25.1 | 25.1 | COST PER EXACTMAX
22 |  | INSULATION | DES02139-02 REVA | CACI INTERNATIONAL INC | 1 | 25.1 | 25.1 | COST PER EXACTMAX
23 |  | INSULATION | DES02140-01 REVA | CACI INTERNATIONAL INC | 1 | 25.4 | 25.4 | COST PER EXACTMAX
24 |  | INSULATION | DES02141-01 REVA | CACI INTERNATIONAL INC | 1 | 22.75 | 22.75 | COST PER EXACTMAX
25 |  | THERMAL PAD | DES02162-01 REVA | CACI INTERNATIONAL INC | 1 | 12.5 | 12.5 | COST PER EXACTMAX
26 |  | COVER, HEATSINK | DES02185-01 REVB | CACI INTERNATIONAL INC | 1 | 115.27 | 115.27 | COST PER EXACTMAX
27 |  | BRACKET, HEATSINK COVER | DES02186-01 REVA | CACI INTERNATIONAL INC | 1 | 159.95 | 159.95 | COST PER EXACTMAX
28 |  | TRAY, RFCU COMPONENT, MODULAR | DES03038-01 REVB | CACI INTERNATIONAL INC | 4 | 191.56 | 766.24 | COST PER EXACTMAX
29 |  | TRAY, RFCU COMPONENT, MODULAR | DES03038-02 REVB | CACI INTERNATIONAL INC | 1 | 186.42 | 186.42 | COST PER EXACTMAX
30 |  | PLATE, BASE, MODULAR STACK | DES03056-01 REVA | CACI INTERNATIONAL INC | 1 | 104.21 | 104.21 | COST PER EXACTMAX
31 |  | PLATE, TOP, MODULAR STACK | DES03058-01 REVB | CACI INTERNATIONAL INC | 1 | 84.92 | 84.92 | COST PER EXACTMAX
32 |  | BRACKET, SUPPORT, MODULAR STACK | DES03059-01 REVA | CACI INTERNATIONAL INC | 1 | 63.09 | 63.09 | COST PER EXACTMAX
33 |  | SLIDE, TRAY, BOTTOM | DES03061-01 REVA | CACI INTERNATIONAL INC | 5 | 31.4 | 157 | COST PER EXACTMAX
34 |  | SLIDE, TRAY, TOP | DES03062-01 REVA | CACI INTERNATIONAL INC | 5 | 28.95 | 144.75 | COST PER EXACTMAX
35 |  | PLATE, SIDE, MODULAR STACK | DES03063-01 REVA | CACI INTERNATIONAL INC | 2 | 92.72 | 185.44 | COST PER EXACTMAX
36 |  | BRACKET, POWER SUPPLY | DES03067-01 REVB | CACI INTERNATIONAL INC | 1 | 145.87 | 145.87 | COST PER EXACTMAX
37 |  | PLATE, MAIN | DES03073-01 REVB | CACI INTERNATIONAL INC | 1 | 752.95 | 752.95 | COST PER EXACTMAX
38 |  | SHROUD, THERMOELECTRIC COOLER, DUAL | DES03074-01 REVA | CACI INTERNATIONAL INC | 1 | 397 | 397 | COST PER EXACTMAX
39 |  | PLATE, MOUNTING, PCB | DES03076-01 REVA | CACI INTERNATIONAL INC | 1 | 30.69 | 30.69 | COST PER EXACTMAX
40 |  | ADAPTER RING | DES03078-01 REVA | CACI INTERNATIONAL INC | 1 | 175.97 | 175.97 | COST PER EXACTMAX
41 |  | PLATE, MOUNTING, DIPLEXER | DES03079-01 REVA | CACI INTERNATIONAL INC | 4 | 22.84 | 91.36 | COST PER EXACTMAX
42 |  | PLATE, MOUNTING, DIPLEXER | DES03080-01 REVA | CACI INTERNATIONAL INC | 4 | 21.83 | 87.32 | COST PER EXACTMAX
43 |  | COVER, SMA JUMPER | DES03082-01 REVA | CACI INTERNATIONAL INC | 1 | 252.73 | 252.73 | COST PER EXACTMAX
44 |  | BRACKET, PCB | DES03097-01 REVA | CACI INTERNATIONAL INC | 1 | 125.36 | 125.36 | COST PER EXACTMAX
45 |  | TRAY, DRIP | DES03098-01 REVA | CACI INTERNATIONAL INC | 1 | 237.29 | 237.29 | COST PER EXACTMAX
46 |  | BUMPER, LID | DES03099-01 REVA | CACI INTERNATIONAL INC | 2 | 48.8 | 97.6 | COST PER EXACTMAX
47 |  | INSULATION | DES03102-01 REVA | CACI INTERNATIONAL INC | 1 | 24.45 | 24.45 | COST PER EXACTMAX
48 |  | INSULATION | DES03103-01 REVA | CACI INTERNATIONAL INC | 1 | 23.3 | 23.3 | COST PER EXACTMAX
49 |  | INSULATION | DES03104-01 REVA | CACI INTERNATIONAL INC | 1 | 23.3 | 23.3 | COST PER EXACTMAX
50 |  | DIVERTER, TEC | DES03105-01 REVA | CACI INTERNATIONAL INC | 4 | 33.03 | 132.12 | COST PER EXACTMAX
51 |  | GASKET, ADAPTER RING, DUAL SLOT | DES03108-01 REVA | CACI INTERNATIONAL INC | 1 | 85 | 85 | COST PER EXACTMAX
52 |  | GASKET, TRAY, RETENTION BRACKET | DES03109-01 REVA | CACI INTERNATIONAL INC | 1 | 15 | 15 | COST PER EXACTMAX
53 |  | LABEL, ID | DES04079-01 REV- | CACI INTERNATIONAL INC | 1 | 0 | 0 | NEW PART. MODIFICATIONS COMPLETED IN-HOUSE
54 |  | INSULATION | DES04107-01 REV- | CACI INTERNATIONAL INC | 1 | 40 | 40 | NEW PART. ENG. ESTIMATE
55 |  | MOUNTING BLOCK, RFCU TRAY | DES04153-01 REV- | CACI INTERNATIONAL INC | 10 | 50 | 500 | NEW PART. ENG. ESTIMATE.
56 |  | PCB, AC POWER DISTRIBUTION WITH FUSE | PCB00005-01 REVB | CACI INTERNATIONAL INC | 1 | 71.79 | 71.79 | ADVANCED ASSEMBLY QUOTE #: 109422
57 |  | BOARD, DISTRIBUTION, POWER, VERTICAL CONNECTORS, 6 POS | PCB00010-106 REV- | CACI INTERNATIONAL INC | 1 | 5.37 | 5.37 | UNIT COST FOR BARE BOARD, ADDITIONAL $0.92/SECTION
58 |  | PCB, MODULAR RFCU, GF3 | PCB00085-01 REVD | CACI INTERNATIONAL INC | 1 | 5051.69 | 5051.69 | $5,051.69 EACH
59 |  | PCB, MODULAR RFCU, GF3 | PCB00085-02 REVD | CACI INTERNATIONAL INC | 3 | 3485.68 | 10457.04 | $3,485.68 EACH
60 |  | PCB, RFCU INTERNAL CONTROL BOARD, GF3 | PCB00086-01 REVC | CACI INTERNATIONAL INC | 1 | 2248.13 | 2248.13 | $2,248.13 EACH
61 |  | PCB, TEC COOLER CONTROL BOARD | PCB00095-01 REVE | CACI INTERNATIONAL INC | 1 | 1726.54 | 1726.54 | $1726.54 EACH
62 |  | PCB, ANT MPLX NS SWITCH, 8GHZ MAX | PCB03002-08 REV- | CACI INTERNATIONAL INC | 4 | 491.24 | 1964.96 | COST PER EXACTMAX
63 |  | GASKET, CONNECTOR, SHELL SIZE 10 | 10-101949-010 | AMPHENOL CORPORATION | 4 | 0.18 | 0.72 | $0.18 EACH
64 |  | GASKET, CONNECTOR, SHELL SIZE 14 | 10-101949-014 | AMPHENOL CORPORATION | 1 | 0.44 | 0.44 | $0.44 EACH
65 |  | GASKET, CONNECTOR, SHELL SIZE 18 | 10-101949-018 | AMPHENOL CORPORATION | 2 | 0.64 | 1.28 | $0.64 EACH
66 |  | GASKET, CONNECTOR, SHELL SIZE 22 | 10-101949-022 | AMPHENOL CORPORATION | 1 | 0.72 | 0.72 | $0.72 EACH
67 |  | DUST CAP, SHELL SIZE 17, CADMIUM | D38999-33W17R | AMPHENOL CORPORATION | 2 | 15.31 | 30.62 | $15.31 EACH
68 |  | DUST CAP, SHELL SIZE 14, EXT LG SS ROPE, OLIVE COLOR | MS3181-14RWL | AMPHENOL CORPORATION | 1 | 21.82 | 21.82 | $21.82 EACH
69 |  | DUST CAP, SHELL SIZE 22, EXT LG SS ROPE, OLIVE COLOR | MS3181-22RWL | AMPHENOL CORPORATION | 1 | 24.57 | 24.57 | $24.57 EACH
70 |  | LED, PANEL MOUNT, HIGH INTENSITY, WATERTIGHT, RED, 24VDC | 557-1505-203F | DIALIGHT CORPORATION | 1 | 14.76 | 14.76 | $14.76 EACH
71 |  | LED, PANEL MOUNT, HIGH INTENSITY, WATERTIGHT, GREEN, 24VDC | 557-1605-203F | DIALIGHT CORPORATION | 1 | 16.32 | 16.32 | $16.32 EACH
72 |  | CLAMP, CABLE, ADHESIVE/SCREW MOUNT, LOCKING, .472 DIA | CCA003A | ESSENTRA COMPONENTS | 3 | 0.82 | 2.46 | QTY=1-9 $0.82, QTY=10-19 $0.67
73 |  | MOUNT, CABLE TIE, ADHESIVE, 1X1 | FTH-7A-RT-M | ESSENTRA COMPONENTS | 10 | 0.28 | 2.8 | QTY. 1-1000: $0.28
74 |  | MOUNT, CABLE TIE, ADHESIVE, 1/2 X 1/2" | MFTH-2-01A-RT-C | ESSENTRA COMPONENTS | 12 | 0.36 | 4.32 | QTY. 1-199: $0.36, QTY. 200-499: $0.32
75 |  | CLIP, CABLE SADDLE, ADHESIVE MOUNT | MWSB-1-01A-RT | ESSENTRA COMPONENTS | 8 | 0.45 | 3.6 | QTY=1-9 $0.45/EA, QTY=10-24 $0.33/EA
76 |  | CONNECTOR CAP, N-TYPE(M), 2.76 LG CHAIN | SC2011C | FAIRVIEW MICROWAVE, INC | 4 | 7.54 | 30.16 | $7.54 EACH
77 |  | ADAPTER, FLANGE, TYPE-N(F) TO SMA(F), 18-GHZ | SM4233 | FAIRVIEW MICROWAVE, INC | 4 | 105.08 | 420.32 | $105.08 EACH
78 |  | HINGE, BUTT, WITH HOLES, 2 WD, 2 LG, .187 THK | 8000200718 | H A GUDEN COMPANY, INC | 3 | 9.59 | 28.77 | $9.59 EACH
79 |  | CORDGRIP, LIQUID TIGHT, LTCG 9, WITH NYLON LOCKNUTS | M3210GAP | HEYCO INC | 2 | 1 | 2 | $1.00 EACH
80 |  | DOOR SWITCH, PLUNGER TYPE, 1 NC, 0.5A, 230VAC | ALFSWD | HOFFMAN ENCLOSURES, INC | 1 | 39.75 | 39.75 | $39.75 EACH
81 |  | BREATHER VENT, W/ WEEP HOLE | EXEBDM20SS6 | HOFFMAN ENCLOSURES INC | 1 | 70.2 | 70.2 | $70.20 EACH
82 |  | FUSE, CARTRIDGE, CERAMIC BODY, 250V, 0.1515 OHM, 5X20MM | 0215001.MXP | LITTELFUSE, INC | 4 | 1.51 | 6.04 | QTY=1-9 $1.51, QTY=10-49 $1.10
83 |  | FUSE, CARTRIDGE, CERAMIC BODY, 250V, 0.0033 OHM, 5X20MM | 0215015.MXP | LITTELFUSE, INC | 4 | 1.51 | 6.04 | QTY=1-9 $1.51, QTY=10-49 $1.10
84 |  | FUSE HOLDER, MOLDED, SCREW MOUNT, 6.3 A, 5X20MM | 64700001003 | LITTELFUSE, INC | 4 | 0.78 | 3.12 | $0.78 EACH
85 |  | LOCK, COMBINATION, 2 WD, 5/16 THK SHACKLE | 175LH | MASTER LOCK COMPANY LLC | 1 | 30.14 | 30.14 | $30.14 EACH
86 |  | HANDLE, FOLDING ROUND, LOAD RATED, 4-3/4 WD | 1885A14 | MCMASTER-CARR SUPPLY COMPANY | 4 | 50.5 | 202 | $50.50 EACH
87 |  | GUARD, FINGER, FAN, 92MM | 19155K124 | MCMASTER-CARR SUPPLY COMPANY | 2 | 3.87 | 7.74 | $3.87 EACH
88 |  | O-RING, 0.801 ID, 0.941 OD, 0.07 WD, SQUARE PROFILE, DUROMETER 70A | 4061T124 | MCMASTER-CARR SUPPLY COMPANY | 1 | 0.13 | 0.13 | $12.96/PK OF 100
89 |  | LATCH, GASKET-SEALING, 1-3/16 LATCHING DISTANCE | 4567A15 | MCMASTER-CARR SUPPLY COMPANY | 4 | 20.46 | 81.84 | $20.46 EACH
90 |  | BRACKET, MOUNTING, 18MM OD THRU HOLE | 55205K115 | MCMASTER-CARR SUPPLY COMPANY | 2 | 17.86 | 35.72 | $17.86 EACH
91 |  | SEALANT, 10.1 OZ CARTRIDGE, DUROMETER 20A, WHITE COLOR | 7425A5 | MCMASTER-CARR SUPPLY COMPANY | 1 | 6.66 | 6.66 | $6.66 EACH
92 |  | FOIL TAPE, ACRYLIC ADHESIVE, 2 WD, .005 THK, 15 FT LG | 7631A82 | MCMASTER-CARR SUPPLY COMPANY | 1 | 5.62 | 5.62 | $5.62 EACH
93 |  | WASHER, FLAT, #8, .375 OD, .174 ID, .024-.038 THK | 90107A010 | MCMASTER-CARR SUPPLY COMPANY | 4 | 0.04 | 0.16 | $4.11/PK OF 100
94 |  | WASHER, PLASTIC, #8 SCREW, .408 OD, .177 ID, .055-.070 THK | 90295A410 | MCMASTER-CARR SUPPLY COMPANY | 2 | 0.12 | 0.24 | $11.70/PK OF 100
95 |  | SCREW, PAN HEAD, SELF SEALING, PHILLIPS, 6-32 UNC 2A, 3/8 LG | 90825A164 | MCMASTER-CARR SUPPLY COMPANY | 2 | 0.66 | 1.32 | $6.59/PK OF 10
96 |  | SCREW, PAN HEAD, PHILLIPS, 4-40 UNC 2A, 3/16 LG | 91400A104 (MS51957-12) | MCMASTER-CARR SUPPLY COMPANY | 16 | 0.07 | 1.12 | $6.95/PK OF 100
97 |  | SCREW, PAN HEAD, PHILLIPS, 4-40 UNC 2A, 5/16 LG | 91400A107 (MS51957-14) | MCMASTER-CARR SUPPLY COMPANY | 16 | 0.07 | 1.12 | $7.13/PK OF 100
98 |  | SCREW, PAN HEAD, PHILLIPS, 6-32 UNC 2A, 5/16 LG | 91400A145 (MS51957-27) | MCMASTER-CARR SUPPLY COMPANY | 10 | 0.1 | 1 | $9.75/PK OF 100
99 |  | SCREW, PAN HEAD, PHILLIPS, 8-32 UNC 2A, 5/16 LG | 91400A191 (MS51957-42) | MCMASTER-CARR SUPPLY COMPANY | 28 | 0.14 | 3.92 | $6.88/PK OF 50
100 |  | SCREW, PAN HEAD, PHILLIPS, 8-32 UNC 2A, 1-3/4 LG | 91400A204 (MS51957-52) | MCMASTER-CARR SUPPLY COMPANY | 8 | 0.46 | 3.68 | $11.45/PK OF 25
101 |  | SCREW, PAN HEAD, PHILLIPS, 10-32 UNF 2A, 5/16 LG | 91400A825 (MS51958-60) | MCMASTER-CARR SUPPLY COMPANY | 20 | 0.3 | 6 | $14.85/PK OF 50
102 |  | SCREW, FLAT HEAD, 82°, TORX TAMPER-RESISTANT, 8-32 UNC 2A, 5/16 LG | 91870A190 | MCMASTER-CARR SUPPLY COMPANY | 8 | 0.4 | 3.2 | $9.93/PK OF 25
103 |  | SCREW, BUTTON HEAD, TORX, TAMPER-RESISTANT, 6-32 UNC 3A, 5/16 LG | 91900A145 | MCMASTER-CARR SUPPLY COMPANY | 17 | 0.33 | 5.61 | $16.26/PK OF 50
104 |  | SCREW, BUTTON HEAD, TAMPER-RESISTANT, 8-32 UNC 3A, 1/2 LG | 91900A194 | MCMASTER-CARR SUPPLY COMPANY | 18 | 0.53 | 9.54 | $13.27/PK OF 25
105 |  | SCREW, BUTTON HEAD, TORX, TAMPER-RESISTANT, 8-32 UNC 3A, 3/4 LG | 91900A197 | MCMASTER-CARR SUPPLY COMPANY | 14 | 0.6 | 8.4 | $14.93/PK OF 25
106 |  | SCREW, BUTTON HEAD, TORX, TAMPER-RESISTANT, M4X0.7 6G, 10MM LG | 91900A851 | MCMASTER-CARR SUPPLY COMPANY | 6 | 0.33 | 1.98 | $8.39/PK OF 25
107 |  | SCREW, BUTTON HEAD, TORX, TAMPER-RESISTANT, M6X1 6G, 10MM LG | 91900A859 | MCMASTER-CARR SUPPLY COMPANY | 4 | 0.57 | 2.28 | $14.21/PK OF 25
108 |  | SCREW, SOCKET HEAD, HEX DRIVE, 3/8-16 UNC 3A, 5/8 LG | 92200A674 (MS16995-78) | MCMASTER-CARR SUPPLY COMPANY | 5 | 7.81 | 39.05 | $7.81 EACH
109 |  | SCREW, FLAT HEAD, 100°, PHILLIPS, 2-56 UNC 2A, 3/16 LG | 93085A015 (NAS662C2R3) | MCMASTER-CARR SUPPLY COMPANY | 32 | 0.1 | 3.2 | $9.32/PK OF 100
110 |  | SCREW, FLAT HEAD, 100°, PHILLIPS, 6-32 UNC 2A, 5/16 LG | 93085A145 (MS24693-C25) | MCMASTER-CARR SUPPLY COMPANY | 6 | 0.21 | 1.26 | $20.81/PK OF 100
111 |  | SEAL, RIBBED, ADHESIVE-BACK .5 WD, .3 HT, 10 FT LG | 93085K42 | MCMASTER-CARR SUPPLY COMPANY | 1 | 15.9 | 15.9 | $1.59/FT
112 |  | THUMB SCREW, HIGH-PROFILE, KNURLED-HEAD, 3/8-16 UNC 2A, 3/4LG | 93585A390 | MCMASTER-CARR SUPPLY COMPANY | 4 | 14.57 | 58.28 | $14.57 EACH
113 |  | LOCKNUT, HEX, NYLON-INSERT, 3/8-16 UNJC 3B, 9/16 WD, 29/64 THK | 96345A320 (MS17830-6C) | MCMASTER-CARR SUPPLY COMPANY | 4 | 4.54 | 18.16 | $4.54 EACH
114 |  | WASHER, FLAT, 3/8, .812 OD, .406 ID, .051-.080 THK | 98019A399 (MS15795-814) | MCMASTER-CARR SUPPLY COMPANY | 5 | 0.47 | 2.35 | $23.59/PK OF 50
115 |  | WASHER, FLAT, 3/8, 1.000 OD, .438 ID, .064-.104 THK | 98019A500 (MS15795-815) | MCMASTER-CARR SUPPLY COMPANY | 4 | 1.09 | 4.36 | $10.91/PK OF 10
116 |  | SCREW, FLAT HEAD, 100°, SEALING, PHILLIPS, 6-32 UNC 2A, 3/8 LG | 98070A230 | MCMASTER-CARR SUPPLY COMPANY | 10 | 0.66 | 6.6 | $6.57/PK OF 10
117 |  | SCREW, FLAT HEAD, 100°, SEALING, PHILLIPS, 10-32 UNC 2A, 1/2 LG | 98070A450 | MCMASTER-CARR SUPPLY COMPANY | 16 | 0.86 | 13.76 | $8.57/PK OF 10
118 |  | POWER SUPPLY, AC/DC, 48V OUT, 2500W, CONDUCTION COOLING | UHP-2500-48 | MEAN WELL USA, INC | 1 | 656 | 656 | $656.00 EACH
119 |  | DIPLEXER, 200-360MHZ, 440-800MHZ | 106-990-0398 | MILLENNIUM MICROWAVE CORPORATION | 4 | 695 | 2780 | 22SS-1025-02
120 |  | DIPLEXER, 200-500MHZ, 600-800MHZ | 106-990-0434 | MILLENNIUM MICROWAVE CORPORATION | 4 | 695 | 2780 | 22SS-1025-02
121 |  | TERMINATION, SMA, 50OHM, DC-18000 MHZ | ANNE-50+ | MINI-CIRCUITS | 5 | 10.95 | 54.75 | $10.95 EACH
122 |  | AMPLIFIER, SOLID STATE, 200-800MHZ, 150W OUTPUT | PA0028-150W | MTRON PTI | 1 | 16250 | 16250 | $16,250.00 EACH
123 |  | RF SWITCH, ELECTRO-MECHANICAL, 1P2T, TTL, DC-18GHZ, 24VDC | RDS-2S1BB-T | RELCOMM TECHNOLOGIES | 4 | 214 | 856 | RELCOMM QUOTE # RCT-0952-041025
124 |  | RF SWITCH, ELECTRO-MECHANICAL, 1P4T, TTL, DC-18GHZ, 24VDC | RMS-4S6BB-T | RELCOMM TECHNOLOGIES | 1 | 450 | 450 | RELCOMM QUOTE # RCT-0952-041025
125 |  | SHUNT, 2 POSITION | SNT-100-BK-H | SAMTEC | 2 | 0.55 | 1.1 | $0.55 EACH
126 |  | FAN, AXIAL, 92X92X38MM, 48VDC, 178 CFM, IP68 | 9WV0948P1H001 | SANYO DENKI AMERICA INC | 2 | 54.83 | 109.66 | QTY. 1-9: $54.83, QTY. 10-28: $49.62, QTY. 28+: $42.21
127 |  | ADAPTER, QUARTERBACK FEMALE TO SMA FEMALE | 1112-6107 | SV MICROWAVE, INC | 2 | 135.25 | 270.5 | $135.25 EACH, PER MICROWAVE COMPONENTS QUOTE# 107664
128 |  | ADAPTER, COAX FEMALE TO SMP MALE | SF1112-6144 | SV MICROWAVE, INC | 3 | 171.15 | 513.45 | $171.15 EACH
129 |  | THERMOELECTRIC COOLER, 250W, DUAL 4-WIRE FANS, GASKET W/ ADHESIVE | AC-3938 | T E TECHNOLOGY, INC | 2 | 1963 | 3926 | $1,963.00 EACH
130 |  | HEATSINK, AMPLIFIER, 9 WD, 2.905 HT, 15 LG | 129086 | WAKEFIELD-VETTE | 1 | 800 | 800 | UNIT COST PER QUOTE #NF-M09241317
131 |  | CLIP COVER, PCB, GLOW WIRE PLASTIC | 696121101001 | WURTH ELEKTRONIK EISOS GMBH & CO | 4 | 1.03 | 4.12 | QTY 1-9: $1.03, QTY 10-49: $0.95
132 |  | POWER SUPPLY, AC/DC, 28V, 1200W | SHP1000PS28 | XP POWER LLC | 1 | 579.06 | 579.06 | $579.06 EACH
133 |  | PERMALABEL, 2 X 1 X .010 THK, DIE-CUT, WITH ADHESIVE | ITM37261 | INFOSIGHT CORPORATION | 1 | 3.96 | 3.96 | INCL. WITH KIT, INFOSIGHT P/N: ITM35143, FOR ITEM 53.
134 |  | THREADLOCKER, LOCTITE 222, PURPLE, 1.69OZ BOTTLE | 1810A28 | MCMASTER-CARR SUPPLY COMPANY | 1 | 40.42 | 40.42 | $40.42 EACH
135 |  | ISOPROPYL ALCOHOL, 16OZ BOTTLE | 54845T42 | MCMASTER-CARR SUPPLY COMPANY | 1 | 2.44 | 2.44 | $2.44 EACH
136 |  | SCREW, PAN HEAD, PHILLIPS, M3X0.5 6G, 6MM LG | 90116A151 | MCMASTER-CARR SUPPLY COMPANY | 4 | 0.1 | 0.4 | $9.57/PK OF 100
137 |  | SCREW, PAN HEAD, PHILLIPS, M4X0.7 6G, 6MM LG | 90116A202 | MCMASTER-CARR SUPPLY COMPANY | 4 | 0.15 | 0.6 | $14.80/PK OF 100
138 |  | SCREW, PAN HEAD, PHILLIPS, M4X0.7 6G, 14MM LG | 90116A211 | MCMASTER-CARR SUPPLY COMPANY | 8 | 0.29 | 2.32 | $14.54/PK OF 50
139 |  | WASHER, FLAT, M4, 9.0MM OD, 4.3MM ID, 0.7-0.9MM THK | 90965A150 | MCMASTER-CARR SUPPLY COMPANY | 4 | 0.05 | 0.2 | $4.83/PK OF 100
140 |  | SCREW, PAN HEAD, PHILLIPS, 4-40 UNC 2A, 1/4 LG | 91400A106 (MS51957-13) | MCMASTER-CARR SUPPLY COMPANY | 74 | 0.07 | 5.18 | $7.43/PK OF 100
141 |  | SCREW, PAN HEAD, PHILLIPS, 4-40 UNC 2A, 3/8 LG | 91400A108 (MS51957-15) | MCMASTER-CARR SUPPLY COMPANY | 16 | 0.08 | 1.28 | $7.53/PK OF 100
142 |  | SCREW, PAN HEAD, PHILLIPS, 4-40 UNC 2A, 5/8 LG | 91400A114 (MS51957-18) | MCMASTER-CARR SUPPLY COMPANY | 8 | 0.09 | 0.72 | $8.50/PK OF 100
143 |  | SCREW, PAN HEAD, PHILLIPS, 6-32 UNC 2A, 1/4 LG | 91400A144 (MS51957-26) | MCMASTER-CARR SUPPLY COMPANY | 1 | 0.07 | 0.07 | $7.00/PK OF 100
144 |  | SCREW, PAN HEAD, PHILLIPS, 6-32 UNC 2A, 3/8 LG | 91400A146 (MS51957-28) | MCMASTER-CARR SUPPLY COMPANY | 2 | 0.1 | 0.2 | $9.75/PK OF 100
145 |  | SCREW, PAN HEAD, PHILLIPS, 8-32 UNC 2A, 1/4 LG | 91400A190 (MS51957-41) | MCMASTER-CARR SUPPLY COMPANY | 6 | 0.15 | 0.9 | $7.63/PK OF 50
146 |  | SCREW, PAN HEAD, PHILLIPS, 8-32 UNC 2A, 3/8 LG | 91400A192 (MS51957-43) | MCMASTER-CARR SUPPLY COMPANY | 4 | 0.14 | 0.56 | $7.00/PK OF 50
147 |  | SCREW, PAN HEAD, PHILLIPS, 8-32 UNC 2A, 3/4 LG | 91400A197 (MS51957-47) | MCMASTER-CARR SUPPLY COMPANY | 12 | 0.21 | 2.52 | $5.07/PK OF 25
148 |  | SCREW, PAN HEAD, PHILLIPS, 10-32 UNF 2A, 3/8 LG | 91400A827 (MS51958-61) | MCMASTER-CARR SUPPLY COMPANY | 13 | 0.15 | 1.95 | $7.25/PK OF 50
149 |  | THREADLOCKER, LOCTITE 242, BLUE, 1.69OZ BOTTLE | 91458A113 | MCMASTER-CARR SUPPLY COMPANY | 1 | 42.82 | 42.82 | $42.82 EACH
150 |  | SCREW, FLAT HEAD, 100°, PHILLIPS, 4-40 UNC 2A, 1/4 LG | 93085A106 (MS24693-C2) | MCMASTER-CARR SUPPLY COMPANY | 10 | 0.17 | 1.7 | $16.40/PK OF 100
151 |  | SCREW, FLAT HEAD, 100°, PHILLIPS, 6-32 UNC 2A, 1/4 LG | 93085A144 (MS24693-C24) | MCMASTER-CARR SUPPLY COMPANY | 20 | 0.17 | 3.4 | $16.95/PK OF 100
152 |  | SCREW, FLAT HEAD, 100°, PHILLIPS, 6-32 UNC 2A, 3/8 LG | 93085A146 (MS24693-C26) | MCMASTER-CARR SUPPLY COMPANY | 15 | 0.18 | 2.7 | $17.59/PK OF 100
153 |  | SCREW, FLAT HEAD, 100°, PHILLIPS, 8-32 UNC 2A, 3/8 LG | 93085A192 (MS24693-C48) | MCMASTER-CARR SUPPLY COMPANY | 8 | 0.23 | 1.84 | $11.43/PK OF 50
154 |  | LOCKNUT, HEX, NYLON INSERT, 6-32 UNC 3B, 5/16 WD, 3/16 THK | 96345A220 (MS21044-C06) | MCMASTER-CARR SUPPLY COMPANY | 6 | 0.58 | 3.48 | $5.78/PK OF 10
155 |  | LOCKNUT, HEX, NYLON INSERT, 8-32 UNC 3B, 11/32 WD, 9/32 THK | 96345A230 (MS21044-C08) | MCMASTER-CARR SUPPLY COMPANY | 6 | 0.8 | 4.8 | $8.00/PK OF 10
156 |  | SCREW, FLAT HEAD, 82°, PHILLIPS, 6-32 UNC 2A, 1/4 LG | 96877A305 (MS51959-26) | MCMASTER-CARR SUPPLY COMPANY | 4 | 0.15 | 0.6 | $7.52/PK OF 50
157 |  | WASHER, FLAT, #4, .312 OD, .125 ID, .025-.040 THK | 98019A310 (MS15795-804) | MCMASTER-CARR SUPPLY COMPANY | 24 | 0.05 | 1.2 | $24.21/PK OF 500
158 |  | WASHER, FLAT, #6, .375 OD, .156 ID, .036-.065 THK | 98019A315 (MS15795-806) | MCMASTER-CARR SUPPLY COMPANY | 32 | 0.09 | 2.88 | $22.49/PK OF 250
159 |  | WASHER, FLAT, #8, .438 OD, .188 ID, .036-.065 THK | 98019A326 (MS15795-841) | MCMASTER-CARR SUPPLY COMPANY | 30 | 0.13 | 3.9 | $16.80/PK OF 125
[6 empty] | Total | 66446.1
Key
May be in Stock
|  | Author: | M. PHIPPS | 2024-02-06
|  | Approval | First Initial Last Name | Date
|  | EE: | C. BURNETTE | 2025-09-10
|  | ME: | M. PHIPPS | 2025-04-07
|  | Production Lead: | J. HUNNELL | 2024-07-29
|  | Document # | DOC00475
|  | Revision: | G
ASY00881-01 [DIRECTIONAL B RFCU]

## Change Log
Item | CHANGE LOG |  |  |  |  | Notes/Comments
| ECN # | ERB Approval Date | Change Description (Include Line #s) | Change Author | Other Affected Items
1 | N/A | N/A | INITIAL RELEASE | M. PHIPPS
2 | ECN00549 | 2024-03-07 | SEE ECN | B. LEE
3 | ECN00557 | 2024-04-29 | SEE ECN | U. NAEEM
4 | ECO-00565 | 2024-07-11 | SEE ECO | U. NAEEM
5 | ECO-00592 | 2024-11-14 | SEE ECO | J. PLUNKETT
6 | ECO-00600 | 2025-02-03 | SEE ECO | T.TOHMY
7 | ECO-00614 | 2025-06-19 | SEE ECO | U. NAEEM
8
9
10
11
12
13
14
15
16
17
18
19
20